## CP001 - Pole 1
|  |  |  | Page | 1 | of | 4
|  |  |  | Made by | JAA
|  |  |  | Date | 2016-09-01
Checked by
Date
Subject | Kenwood Road at Osbourne Boulevard
Kenwood Road at Osbourne Boulevard
Pole SP5) - Sta. 510+89.0 - 60.7' LT
Signal or Sign Designation | Distance from Pole to Signal or Sign (Feet) | Area of Signal or Sign (SF) | Area Moment Design Factor
SN10 | 10 | 12 | 120
W2 | 34 | 8.7 | 295.8
W1 | 46 | 8.7 | 400.2
SN9 | 56 | 5 | 280
34.4
|  | Total = | 1096
|  | K = | 1096
Arm Length = 37
TC-81.21
Design 1 from K factor |  | Use Design 2
Arm Length Requires Design
Step | Item
A | Critical Pavement Elevation |  | 824.7
B | Clearance from Pavement to Bottom of Signal Head |  | 17
C | Distance from Bottom of Signal Head to Center of Mast Arm |  | 3.7
D | Mast Arm Elevation (A + B + C) |  | 845.4
E | Foundation Elevation |  | 824.55
F | Difference Between Foundation Elevation and Mast Arm Elevation (D - E) |  | 20.85
G | Required Pole Height (F + 1.5') |  | 22.35
| Pole Height - Actual = |  | 23 Feet
| Two-Arm Signal Support |  | No
Design Number

## CP001 - Pole 2
|  |  |  | Page | 2 | of | 4
|  |  |  | Made by | JAA
|  |  |  | Date | 2015-02-15
Checked by
Date
Subject | Wolfangel Road at Bowen Road Mast Arm / Pole Calculations
Wolfangel Road at Bowen Road
Pole 2 (T2) - Sta. 107+63.3 - 42.4' RT
Signal or Sign Designation | Distance from Pole to Signal or Sign (Feet) | Area of Signal or Sign (SF) | Area Moment Design Factor
S5 | 3 | 9.3 | 27.9
6 | 7 | 8.7 | 60.9
5 | 17 | 8.7 | 147.9
| 0 |  | 0
26.7
|  | Total = | 236.7
|  | K = | 237
Arm Length = 20'
TC-81.21
Use Design 1
Arm Length Requires Design
Step | Item
A | Critical Pavement Elevation |  | 820.49
B | Clearance from Pavement to Bottom of Signal Head |  | 17 | 886.52 | 887.152
C | Distance from Bottom of Signal Head to Center of Mast Arm |  | 3.7
D | Mast Arm Elevation (A + B + C) |  | 841.19
E | Foundation Elevation |  | 821
F | Difference Between Foundation Elevation and Mast Arm Elevation (D - E) |  | 20.19
G | Required Pole Height (F + 1.5') |  | 21.69
| Pole Height - Actual = |  | 23 Feet
| Two-Arm Signal Support |  | No
Design Number

## CP001 - Pole 3
|  |  |  | Page | 3 | of | 4
|  |  |  | Made by | JAA
|  |  |  | Date | 2015-02-15
Checked by
Date
Subject | Kenwood Road at Osbourne Boulevard
Wolfangel Road at Bowen Road
Pole 3 (T3) - Sta. 107+48.4- 35' LT
Signal or Sign Designation | Distance from Pole to Signal or Sign (Feet) | Area of Signal or Sign (SF) | Area Moment Design Factor
S6 | 12 | 8.9 | 106.8
4 | 17 | 8.7 | 147.9
3 | 30 | 8.7 | 261
S2 | 35 | 10.5 | 367.5
36.8
|  | Total = | 883.2
|  | K = | 884
Arm Length = 38'
TC-81.21
Use Design 4
Arm Length Requires Design 4
Step | Item
A | Critical Pavement Elevation |  | 820.17
B | Clearance from Pavement to Bottom of Signal Head |  | 17 | 888.05 | 888.349
C | Distance from Bottom of Signal Head to Center of Mast Arm |  | 3.4
D | Mast Arm Elevation (A + B + C) |  | 840.57
E | Foundation Elevation |  | 818.74
F | Difference Between Foundation Elevation and Mast Arm Elevation (D - E) |  | 21.83
G | Required Pole Height (F + 1.5') |  | 23.33
| Pole Height - Actual = |  | 23 Feet
| Two-Arm Signal Support |  | No
Design Number

## CP001 - Pole 4
|  |  |  | Page | 4 | of | 4
|  |  |  | Made by | JAA
|  |  |  | Date | 2015-02-15
Checked by
Date
Subject | Wolfangel Road at Bowen Road Mast Arm / Pole Calculations
Wolfangel Road at Bowen Road
Pole 4 (T4) - Sta. 54+40.85 - 44.21' LT
Signal or Sign Designation | Distance from Pole to Signal or Sign (Feet) | Area of Signal or Sign (SF) | Area Moment Design Factor
S7 | 3 | 9.3 | 27.9
8 | 15 | 8.7 | 130.5
7 | 22 | 8.7 | 191.4
S3 | 24 | 10.5 | 252
0
|  | Total = | 601.8
|  | K = | 602
Arm Length = 27
TC-81.21
Use Design 2
Arm Length Requires Design
Step | Item
A | Critical Pavement Elevation |  | 817.67
B | Clearance from Pavement to Bottom of Signal Head |  | 17 | 886.2 | 886.86
C | Distance from Bottom of Signal Head to Center of Mast Arm |  | 3.4
D | Mast Arm Elevation (A + B + C) |  | 838.07
E | Foundation Elevation |  | 817.51
F | Difference Between Foundation Elevation and Mast Arm Elevation (D - E) |  | 20.56
G | Required Pole Height (F + 1.5') |  | 22.06
| Pole Height - Actual = |  | 23 Feet
| Two-Arm Signal Support |  | No
Design Number